## Foglio1
VIBRATOR MANUAL SELECTION | [9 empty] | VIBRATOR MANUAL SELECTION
Bins emptying | [9 empty] | Bins emptying
In order to select the optimal flow aids system is necessary to calculate the weight of the material that has
to be flowed.
Plese consider only the material contained in the hopper (conical or poligonal section of the silo)
PS= Bulk density or Specific weight (Kg/dm^3 or pci.) | [10 empty] | MATERIAL WEIGHT
TOTAL WEIGHT = W = Volume x PS | [10 empty] | CONTENT (Kg) | (Lb)
Electric
[12 empty] | 0.45359 | P | VB | S-TYPE | OR-TYPE | OT-TYPE | MVE
[13 empty] | Noisy | Silent | Noisy | Noisy | Silent | Silent
Square bins W= |  | [(b1 x L1)+(b2 x L2)+((b1xL1xb2xL2)^(1/2))] |  |  |  | x h x PS |  |  |  |  | 50 | 110.2317 | P25 | VBM 4 | S 10 |  | OT 8 | MICRO MVE20
|  | 3 | [8 empty] | 100 | 220.4634 | P25 | VBM 4 | S 13 |  | OT 8 | MICRO MVE20
[11 empty] | 200 | 440.9268 | P25 | VBM 4 | S 16 |  | OT 8 | MVE 60/3
Conical bins W= |  | [(r1xr1x3,14)+(r2xr2x3,14)+(r1xr2x3.14)] |  |  |  | x h x PS |  |  |  |  | 300 | 661.3902 | P25 | VBM 4 | S 20 |  | OT 10 | MVE 60/3
|  | 3 | [8 empty] | 500 | 1102.3171 | P25 | VB 4 |  | OR 50 | OT 10 | MVE 100/3
[11 empty] | 800 | 1763.7073 | P25 | VB 4 |  | OR 50 | OT 10 | MVE 100/3
Enter your data |  |  | cm | Inch | Enter your data |  |  | cm | Inch |  | 1000 | 2204.6341 | P40 | VB 4 |  | OR 50 | OT 16 | MVE 200/3
Square bins |  | b1 | 80 |  | Conical bins |  | r1 | 275 |  |  | 1500 | 3306.9512 | P40 | VB 4 |  | OR 65 | OT 20 | MVE 200/3
|  | L1 | 100 |  |  |  | r2 | 35 |  |  | 2000 | 4409.2683 | P40 x 2 | VB 4 |  | OR 80 | OT 25 | MVE 300/3
|  | b2 | 130 |  |  |  | h | 400 |  |  | 3000 | 6613.9024 | P40 x 3 | VB 8 |  | OR 100 | OT 36 | MVE 300/3
|  | L2 | 150 |  |  |  | PS | 0.4 |  |  | 5000 | 11023.1707 | P40 | VB 8 |  | 2 X OR 80 | OT 36 | MVE 500/3
|  | h | 100 | [7 empty] | 8000 | 17637.0731 | P60 X 2 | VB 12 |  | 2 X OR 80 | 2 X OT 30 | 2X MVE 500/3
|  | PS | 1.2 | [7 empty] | 10000 | 22046.3414 | P60 x 3 | VB 12 |  | 2 X OR 100 | 2 X OT 36 | 2X MVE 800/3
base tipo "A" per tramogge di spessore Inferiore/Uguale a 3 mm
base tipo "B" per tramogge di spessore Superiore a 3 mm
| Square bins W(Kg) = |  | 1599.5998 |  |  | Conical bins W(Kg) = |  | 14481.68
| Square bins W(Lb) = |  | 0 |  |  | Conical bins W(Lb) = |  | 0